## Operating Conditions
Flyback Conveter Design - Part I
Flyback Design Specifications
Parameter | Value | Unit
Nominal Vin(avg) | 20 | V
Max Vout(avg) | 30 | V
Min Vout(avg) | 5 | V
Max Pout(avg) | 12 | W
Operating fs | 100 | kHz
Evaluating Key Transformer Parameters (Theoretical)
Parameter | Value | Unit (eq)
Max D | 0.5
Max Lp |  | µH (1)
Selected Lp |  | µH
Max of Min n |  | (2)
Selected n | 1
Evaluating Output Capacitor (Theoretical)
Parameter | Value | Unit (eq)
Max Vo Ripple | 0.1 | V
Min Co |  | µF (3)
Selected Co |  | µF
Evaluating Steady-State Operating Conditions (Theoretical)
Parameter | Value | Unit (eq) | Value | Unit (eq) | Value | Unit (eq) | Value | Unit (eq)
Vout | 5 | V | 12.5 | V | 20 | V | 30 | V
Pout | 1.5 | W | 6.75 | W | 12 | W | 12 | W
RLoad |  | Ohms (4) |  | Ohms (4) |  | Ohms (4) |  | Ohms (4)
Max D for DCM |  | (5) |  | (5) |  | (5) |  | (5)
Operating D |  | (6) |  | (6) |  | (6) |  | (6)
DCM Achieved | Yes |  | Yes |  | Yes |  | Yes
Max VSp |  | V (7) |  | V (7) |  | V (7) |  | V (7)
Peak Iin = ILp |  | A (8) |  | A (8) |  | A (8) |  | A (8)
RMS Iin = ILp |  | A (9) |  | A (9) |  | A (9) |  | A (9)
Average Iin = ILp |  | A (10) |  | A (10) |  | A (10) |  | A (10)
Operating D' |  | (11) |  | (11) |  | (11) |  | (11)
Max VDs |  | V (12) |  | V (12) |  | V (12) |  | V (12)
Peak ID |  | A (13) |  | A (13) |  | A (13) |  | A (13)
RMS ID |  | A (14) |  | A (14) |  | A (14) |  | A (14)
Average ID = Iout |  | A (15) |  | A (15) |  | A (15) |  | A (15)
Vout Ripple |  | V (16) |  | V (16) |  | V (16) |  | V (16)
Validating Steady-State Operating Conditions (Open-Loop Simulations)
Parameter | Value | Unit (eq) | Value | Unit (eq) | Value | Unit (eq) | Value | Unit (eq)
RLoad | 0 | Ohms | 0 | Ohms | 0 | Ohms | 0 | Ohms
Operating D | 0 |  | 0 |  | 0 |  | 0
Vout |  | V |  | V |  | V |  | V
Pout |  | W |  | W |  | W |  | W
DCM Achieved
Max VSp |  | V |  | V |  | V |  | V
Peak Iin = ILp |  | A |  | A |  | A |  | A
RMS Iin = ILp |  | A |  | A |  | A |  | A
Average Iin = ILp |  | A |  | A |  | A |  | A
Operating D'
Max VDs |  | V |  | V |  | V |  | V
Peak ILs |  | A |  | A |  | A |  | A
RMS ILs |  | A |  | A |  | A |  | A
Average ILs = Iout |  | A |  | A |  | A |  | A
Vo Ripple |  | V |  | V |  | V |  | V
UC3843 & PI Controller Parameters (Theoretical)
Parameter | Value | Unit (eq)
Min PI Output | 0 | V
Max PI Output | 5 | V
Vref for 30V Output | 4.2 | V
Vref for 5V Output | 0.7 | V
Rg | 22 | Ohms
Ct | 1 | nF
Rt |  | kOhms
Rs |  | Ohms (17)
Rif |  | Ohms (18)
Cif |  | pF (19)
Rva |  | kOhms (20)
Rvb |  | kOhms (21)
Rc1 | 4.7 | kOhms
Rc2 | 10 | kOhms
Selected Kp
Selected Ki
Validating PI Controller Operation (Closed-Loop Simulations)
Parameter | Value | Unit (eq) | Value | Unit (eq) | Value | Unit (eq) | Value | Unit (eq)
RLoad | 0 | Ohms | 0 | Ohms | 0 | Ohms | 0 | Ohms
Vref | 0.7 | V | 1.75 | V | 2.8 | V | 4.2 | V
Steady State Vout |  | V |  | V |  | V |  | V
Settling Time (+/- 5%) |  | ms |  | ms |  | ms |  | ms

## Transformer
Flyback Conveter Design - Part II
Transformer Design Specifications
Parameter | Value | Unit
Selected Lp | 0 | µH
Selected n | 1
Nominal Vin(avg) | 20 | V
Operating D at max. P | 0
Max Peak Iin = ILp | 0 | A
Max RMS Iin = ILp | 0 | A
Max RMS ILs | 0 | A
Max Bmax | 0.25 | T
Operating fs | 100 | kHz
Core, Former & Magnet Wire Details
Parameter | Value | Unit
Core type | ETD34
Core material | N87
Core permeability | 1670 | H/m
Ae |  | mm^2
le |  | mm
Ve |  | mm^3
AN |  | mm^2
ln |  | mm
Wire ρ |  | Ωm
µ0 |  | H/m
Achievable Kf | 0.65
Reluctance and effective permeability
Parameter | Value | Unit
Core reluctance |  | H^-1 (22)
Air reluctance |  | H^-1 (23)
Effective reluctance |  | H^-1 (24)
Effective permeability |  | H/m (25)
Evaluating Inductor Parameters
Parameter | Value | Unit (eq)
Selected lg | 0.1 | mm
Np |  | Turns (26)
Calculated Lp |  | µH
Ns |  | Turns (27)
Calculated Ls |  | µH
Bmax |  | T (28)
Bmax < Max Bmax | Yes
Skin Depth |  | mm (29)
Selected Lp Wire dcu | 0.5 | mm
Lp Wire Acu |  | mm^2 (30)
Parallel Wires in Lp | 2
Rdc of Lp |  | Ohms (31)
Max Rdc Loss in Lp |  | W (32)
Selected Ls Wire dcu | 0.5 | mm
Ls Wire Acu |  | mm^2 (33)
Parallel Wires in Ls | 2
Rdc of Ls |  | Ohms (34)
Max Rdc Loss in Ls |  | W (35)
Simulation results
Parameter | Value | Unit (eq)
Selected lg | 0.1 | mm
Primary inductance (Lp) |  | µH
Secondary inductance (Ls) |  | µH
Bmax |  | T
Coupling factor (k)

## Switch
Flyback Conveter Design - Part III
Switch Stresses
Parameter | Value | Unit
Max Vsw | 50 | V
Max Is,rms | 0 | A
Max Isw,pk | 0 | A
Switching fs | 100 | kHz
Ta | 25 | Degrees C
Selected MOSFET Specifications
Parameter | Value | Unit
Manufacturer | ON Semi
Model no | FQP13N10
Vdss |  | V
ID(max) |  | A
tr |  | ns
tf |  | ns
Crss @ Max Vsw/2 |  | pF
Vgs(Io) |  | V
Rds,on |  | mΩ
RthJA - no heatsink |  | C/W
Rj (max) |  | C
Gate Drive Details
Parameter | Value | Unit (eq)
Design Vgg | 15 | V
Design Igg | 1 | A
Rg |  | Ω (36)
Evaluating Steady-State Switch Losses
Parameter | Value | Unit
P (switching) |  | W (37)
P (conduction) |  | W (38)
P (total) |  | W (39)
Tj |  | C (40)

## Diode
Flyback Conveter Design - Part IV
Diode Stresses
Parameter | Value | Unit (eq)
Max Vd | 50 | V
Max Id,avg | 0 | A
Switching fs | 100 | kHz
Ta | 25 | Degrees C
Selected Diode Specifications
Parameter | Value | Unit
Manufacturer | Diodes Inc.
Model no | SDT5H100P5
Vr(max) |  | V
IF(max) - dual |  | A
VF |  | V
RthJA - D2Pak |  | C/W
Tj (max) |  | C
Evaluating Steady-State Diode Losses
Parameter | Value | Unit
Pd |  | W (41)
Tj |  | C (42)

## MCU Setup
Flyback Conveter Design - Part V
Parameter | Value | Unit
System Clock | 16000000 | Hz
Pin Map
I/O Pin | Direction | Notes
PD0 | Input | USART0 RXD
PD1 | Output | USART0 TXD
PB5 | Output | Debug - ADC ISR
PWM Timer Settings
Parameter | Value | Unit | Notes
Timer Module
Waveform Generation Mode
TOP Value Register
Compare Match Register
Compare Match Output Pin
PWM Frequency | 100 | kHz
Prescaler | 1
Timer Clock
TOP
TCCRXA
COMXA[1..0]
COMXB[1..0]
WGMX[1..0]
TCCRXB
WGMX2
CSX[2..0]
OCRXA
OCRXB
TIMSKX
OCIEXB
OCIEXA
TOIEX
ADC Settings
Parameter | Value | Unit | Notes
ADC Channel | 0
Reference Voltage
Prescaler
ADC Clock |  | kHz
Clock Cycles per AD Conversion
Time per AD Conversion |  | us
Trigger Source | TCX Overflow
Trigger Frequency |  | kHz
ADMUX
REFS[1..0]
ADLAR
MUX[3..0]
ADCSRA
ADEN
ADSC
ADATE
ADIE
ADPS[2..0]
ADCSRB
ADTS[2..0]
DIDR0
ADCXD
UART Settings
Parameter | Value | Unit | Notes
Receive Message Format | XXXXX\r\n
Transmit Message Fromat
UART Module | 0
Baud Rate
Frame Format | 8N1
Baud Rate |  | Baud
UBRR0
UCSR0B
RXCIE0 |  | us
TXCIE0
RXEN0
TXEN0
UCSZ02
UCSR0C
UMSEL0[1..0]
UPM0[1..0]
UBS0
UCSZ0[1..0]
PI Controller Settings
Parameter | Value/Formula | Type | Notes & Variable Name
Kp |  | #define | VOLTAGE_KP
Ki |  | #define | VOLTAGE_KI
Gvs | Rb / (Ra + Rb) | #define
Saturation Limit |  | #define | PI_LIMIT
Sampling Frequency |  | #define
Anti Windup Method
Reference Voltage (Setpoint) |  | unsigned 16-bit integer
Vout Measurement | (ADC x 5000) / (1024 x Gvs)
Error Voltage | ADC input - Setpoint
Propotional Error Result
Integral Error Result
PI Controller Output
Mapped Compare Value

## Flow Charts
Flyback Conveter Design - Part VI
Main | Interrupts | Functions
Initialise Timer X, ADC, ... ???
while(1)
Main
ISR(ADC_vect)
Return
void pi_controller(void)
Return